## All in
Logo
Project Details
All-in-AGGREGATE Gradation Sheet For 20mm+10mm+Sand CONCRETE
CLIENT
AUTHORITY's ENGINEER
CONTRACTOR
Source of Material | [5 empty] | Date of Samling
Location of sample | [5 empty] | Date of Testing
Proposed to Use |  |  | Concrete |  |  | Tested by
ALL-IN-AGGREGATE COMBINed GRADATION (IS:383)
IS Sieve Size (mm) |  | 20mm |  | 10mm |  | Sand |  | Total % Passing | Specification Limit as per IS:383 | Sieve Size | Total % Passing | Lower Limit | Higher Limit
|  | % Passing | Blending | % Passing | Blending | % Passing | Blending |  |  | 40 | 100 | 100 | 100
|  |  | 60% |  | 40% |  | 38% |  |  | 20 | 98.27 | 95 | 100
|  |  | 37.2% |  | 24.8% |  | 38% |  |  | 4.75 | 40.92 | 30 | 50
40 |  | 100 | 37.2 | 100 | 24.8 | 100 | 38 | 100 | 100 | 0.6 | 16.03 | 10 | 35
20 |  | 95.35 | 35.4702 | 100 | 24.8 | 100 | 38 | 98.2702 | 95 - 100 | 0.15 | 2 | 0 | 6
4.75 |  | 1.74 | 0.64728 | 12.75 | 3.162 | 95.01 | 36.1038 | 39.9131 | 30-50
0.6 | [5 empty] | 42.18 | 16.0284 | 16.0284 | 10.-35
0.15 | [5 empty] | 5.26 | 1.9988 | 1.9988 | 0-6
| For EPC Representative | [6 empty] | For Authority Engineer