## Sheet1
DETERMINATION OF DRY DENSITY (MDD)
[IS 2720, (Part-8)]
Lab Job no |  |  | Date of Sampling
Type of material |  |  | Sampled by
Source |  |  | Date of Testing
Location |  |  | Tested by
Proposed Use |  |  | Method used | :-
Rammer Wt.:- 4.9 kg |  | No. of blows/layer :- 25 / 55 |  | No. of layer :- 5
B | Mould No. :- | Wt.of mould (A) = gm |  | Volume of mould (V)= cc
C | Trial No.
D | Wt.of wet soil + mould (gm )
E | Wt.of wet soil (E = D-A) (gm)
F | Wet density of soil, (F = E/V) (gm/cc)
G | Container No.
H | Wt.of container (gm)
J | Wt.of wet soil+Container (gm )
K | Wt.of dry soil+Container (gm)
L | Wt.of water(L=J-K) (gm)
M | Wt.of dry soil(M=K-H) (gm)
N | Water content [N = 100X(L/M)] (%)
P | Dry density[P=100x(F/(100+N))] (gm/cc)
Results / Remarks: |  | MDD:………………….(gm/cc) |  | OMC :………………….(%)
EPC Contractor Representative |  | Concessionaire Representative |  | Independent Engineer Representative