## Quan. Extraction of DBM ll
Four Laning of Cholopuram - Thanjavur From km 116.440 to km 164.275 Section of NH-45C in the State of TamilNadu Under NHDP Phase-IV on Hybrid Annuity Mode.
FORMAT NO : CTP/QC/EW/R1/102
Client |  | National Highways Authority of India
Independent Engineer |  | Theme Engineering Services Pvt.Ltd
Concessionaire |  | Patel Cholopuram - Thanjavur Highway Pvt.Ltd
EPC Contractor |  | Patel Infrastructure Limited
DETERMINATION OF ASPHALT CONTENT BY CENTRIFUGE BITUMEN EXTRACTOR
(IRC-SP11)
Report No : | [8 empty] | Date Sampled :
Sample Location : | [8 empty] | Date Test :
Source of Material : | [8 empty] | RFI No:
Number of samples | [8 empty] | 1 |  | 2
Weight of Sample | [6 empty] | A | gr
Weight of Dry Aggregate | [6 empty] | B | gr
DETERMINATION OF FILLER WEIGHT ON THE FILTER
Weight of Dry Filter Paper | [6 empty] | C | gr
Weight of Dry Filter Paper After Test | [6 empty] | D | gr
Weight of Filler on the Filter Paper | [6 empty] | D-C | gr
Weight of total aggregate after extraction | [6 empty] | E=B+(D-C) | gr
DETERMINATION OF BITUMEN CONCRETE
Weight of binder after extraction | [6 empty] | F=A-E | gr
Bitumen Content By Weight of aggregate | [6 empty] | G=(F/E) x 100 | %
Bitumen Content By Weight of mix | [6 empty] | H=(F/A) x 100 | %
SIEVE ANALYSIS OF AGGREGATES FOR SURFACING BASE COURSE DBM (G-II)
Sieve Size (mm) | Weight Retained | % of Retained | Cum. % Retained | % of Passing | Spec. Limit
[5 empty] | Min | Max | [5 empty] | 73 | 0
37.5 |  |  |  |  | 100 | 100 | [5 empty] | 45 | 0
26.5 |  |  |  |  | 90 | 100 | [5 empty] | 26.5 | 0
19 |  |  |  |  | 71 | 95 | [5 empty] | 9.5 | 0
13.2 |  |  |  |  | 56 | 80 | [5 empty] | 4.75 | 0
4.75 |  |  |  |  | 38 | 54 | [5 empty] | 2.36 | 0
2.36 |  |  |  |  | 28 | 42 | [5 empty] | 1.18 | 0
0.3 |  |  |  |  | 7 | 21 | [5 empty] | 0.6 | 0
0.075 |  |  |  |  | 2 | 8 | [5 empty] | 0.3 | 0
Pan | [11 empty] | 0.15 | 0
Total | [11 empty] | 0.075 | 0
Remarks:
EPC Contractor's Representative |  | Concessionaire's Representative | [7 empty] | Independent Engineer's Representative
x100
b
e
Line 5 Pb - [(Line 10 X Line 4 Ps)]
100
Line 5 Pb - [(Line 10 X Line 4 Ps)]
100
Line 5 Pb - [(Line 10 X Line 4 Ps)]
100
Line 5 Pb - [(Line 10 X Line 4 Ps)]
100
h x f
Gas
(100 - h) x f
Gb
i
n
x100
m-f
m
t
v