## AIV_Normal
Input in yellow cells
We have calculated AIV value for BC i.e. 24%. You may change for other items accordingly.
Logo | Project Details
Client |  | : | Put the Name of Client
Independent Engineer |  | : | Put the Name of IE/AE/PMC
Concessionaire |  | : | Put the Name of Contractor
AGGREGATE IMPACT VALUE TEST
(As per IS 2386, Part - IV)
Laboratory job no. |  |  |  | Date of sampling
Type of material |  |  |  | Sampled by
Source |  |  |  | Date of testing
Location |  |  |  | Tested by
Proposed use |  | GSB/WMM/DBM/BC/Concrete work (Tick whichever is applicable)
S. No. | Description |  | Unit | Sample-1 | Sample-2 | Sample-3
A | Weight of surface dry sample passing 12.5mm and retained on 10mm IS sieves |  | (gm) | 350 | 350 | 350
B | Weight of fraction passing on 2.36mm sieve after the test |  | (gm) | 75 | 78 | 77
C | Weight of fraction retained on 2.36mm sieve after the test |  | (gm)
D | Loss in wt. of aggregate = A- (B + C) |  | (gm)
E | Aggregate Impact Value (A.I.V.) = (B/A) x 100 |  | %
F | Average Value of A.I.V. |  | %
Note : if D > 1 gm, discard and retest | [7 empty] | PASS as the Test Result found within the Specification Limit as per MoRT&H")
|  | Aggregate Impact Value (%) = |  |  |  |  | #N/A
Remarks : |  |  |  | Result =
Comments
Specification Limit as per MoRT&H 5th Revision
Sl.No. | Items | Specification Limit
1 | GSB | 40% Max
2 | CTGSB | 30% Max
3 | CTB | 30% Max
4 | WMM | 30% Max
5 | DBM | 27% Max
6 | BC | 24% Max
7 | Concrete | 45% Max
For EPC Contractor's Representative |  |  |  |  | For AE/IE/PMC Representative
Name :_____________________ |  |  |  |  | Name :_________________________
Sign.:______________________ |  |  |  |  | Sign.:__________________________
Date:_______________________ |  |  |  |  | Date:___________________________